## Sheet1
DigiKey Part number | Quantity | Name | Value | RefDes | Manufacturer | Digikey Description | Pattern | Number of Pins
<NC> | 2 | RESISTORPTH-1/6W | NC | R11, R12 |  |  | 1/6W-RES | 2
102-1155-ND | 1 | SPEAKER |  | SPKR | CUI CEM-1206S | BUZZER 2.4KHZ 12MM PC MOUNT | SPKR KC-1206 | 2
1276-2742-1-ND | 7 | CAP_1206 | 0.1uf | C1, C2, C3, C4, C6, C8, C14 | Samsung | CAP CER 0.1UF 25V 10% X7R 1206 | CAP_1206 | 2
160-1405-1-ND | 4 | LED1206 | Green | PWR, RSSI, RX, TX | Lite-on | LED SUPER RED CLEAR 1206 SMD (1404 for green) | LED-1206 | 2
311-1.00KFRCT-ND | 5 | RES_1206 | 1K | R5, R7, R8, R9,R14 | Yageo | RES 1.0K OHM 1/4W 1% 1206 SMD | RES_1206 | 2
311-10.0KFRCT-ND | 2 | RES_1206 | 10K | R2, R10 | Yageo | RES 10.0K OHM 1/4W 1% 1206 SMD | RES_1206 | 2
311-150FRCT-ND | 2 | RES_1206 | 150 | R4,R13 | Yageo | RES 150 OHM 1/4W 1% 1206 SMD | RES_1206 | 2
311-4.64KFRCT-ND | 1 | RES_1206 | 4.66K | R3 | Yageo | RES 4.64K OHM 1/4W 1% 1206 SMD | RES_1206 | 2
311-40.2KFRCT-ND | 1 | RES_1206 | 40K | R1 | Yageo | RES 40.2K OHM 1/4W 1% 1206 SMD | RES_1206 | 2
311-49.9FRCT-ND | 1 | RES_1206 | 50 | R6 | Yageo | RES 49.9 OHM 1/4W 1% 1206 SMD | RES_1206 | 2
399-1285-1-ND | 1 | CAP_1206 | .33uf | C20 | Kemit | CAP CER 0.33UF 25V 10% X7R 1206 | CAP_1206 | 2
478-1673-1-ND | 1 | POLCAP | 10uF | C16 | AVX | CAP TANT 10UF 16V 10% 1210 | CAP_1210 | 2
497-3468-1-ND | 1 | LD29150DT50R | 5.0V | U5 | STM Electronics | IC REG LDO 5V 1.5A DPAK | DPAK | 3
641-1219-1-ND | 2 |  | 5.1V | D2, D3 | Comchip | TVS DIODE 5VWM 15VC 1005
A26508-40-ND | 2 |  | Single row about 41 per board |  |  | CONN HDR BRKWAY .100 40POS VERT
A34268-40-ND | 1 |  | Dual Row about 27 dual pins |  |  | CONN HDR BRKWAY .100 80POS VERT
CD1206-S01575CT-ND | 1 | DIODE_1206 |  | D1 | Bourns | DIODE SMALL SIG 100V 0.15A 1206 | DIO_1206 | 2
277-1667-ND | 1 |  | TB | J2 | Phoenix Contact | TERM BLOCK PCB 2POS 5.0MM GREEN
MCP1700T3302EMBCT-ND | 1 | MCP1700_MB | 3.3V | U6 | Microchip | IC REG LDO 3.3V 0.25A SOT89-3 | SOT89 | 3
MPSA06RLRMGOSCT-ND | 1 | 2N4124 |  | Q1 | ON Semiconductor | TRANS AMP NPN BIPO 80V TO-92 | TO-92 | 3
S5751-10-ND | 2 | XBEE-1B2 |  | U1 | Sullens Connector | CONN RECEPT 2MM SINGLE STR 10POS | XBEE-SILK | 20
S9001-ND | 10 |  |  | Shunts… Jumpers… | Sullins | CONN JUMPER SHORTING GOLD FLASH
SW1020CT-ND | 2 | B3u-1000 switch |  | RST, BTN | Omron | SWITCH TACTILE SPST-NO 0.05A 12V
TSM-108-01-TM-DV-ND | 1 |  | Note: want TSM-107… not stocked | Bottom of Teensy… |  | CONN HEADER 16POS .100" DBL SMD
WM18887-ND | 4 | M03PTH |  | JAX1, JAX2, JAX3, JAX4 |  | CONN HEADER 3POS 2.5MM VERT TIN | MOLEX-1X3 | 3
| 1 | TEENSY_3.1_SPECIAL |  | U4 |  |  | TEENSY_3.1_PINS-MID | 32
Red - AX Servo support
Orange - Future full duplex servos?