## RPI T3.2
Digi-key Part numbers | Name | Value | Quantity | Pattern | Number of Pins | RefDes
811-2179-ND | CONV DC/DC 6A 12VIN POL SIP |  | 1 | DCDC_OKR_T10-W12 | 5 | U2
| Adafruit - BNO055 |  | 1 | ADAFruit BNO055 | 10 | BNO055
399-1168-1-ND | CAP_0805 | .1uf | 1 |  | 2 | C7 | v0.2 0 0805
PCE3904CT-ND | CBP-SV-C | 33uf 25v | 3 | SV-C | 2 | C2, C3, C9
A26508-40-ND | CONN HDR BRKWAY .100 40POS VERT |  | 2 | 1x40 breakaway | 54?
A34268-40-ND | CONN HDR BRKWAY .100 80POS VERT |  | 1 | 2x40 breakaway | 19
CP-102A-ND | POWER_JACKPTH |  | 1 | POWER_JACK_PTH | 3 | J1
WM18887-ND | WM18887-ND |  | 8 | BIOLOID | 3 | JAX1, JAX2, JAX3, JAX4, JAX5, JAX-PWR
160-1427-1-ND | LED SUPER RED CLR THIN 0805 SMD | Red | 2 | LED-0805 | 2 | PWR, L2 | v0.2
MMBT6428CT-ND | TRANSISTOR GP NPN AMP SOT-23 |  | 3 | SOT-23 | 3 | Q1 | v0.2
SUP75P03-07-E3-ND | MOSFET P-CH 30V 75A TO220AB |  | 1 | TO220AB | 3 | Q2
BSS138CT-ND | MOSFET-NCHANNELBSS138 |  | 1 | SOT23-3 | 3 | Q3
311-40.2KCRCT-ND | RES_0805 | 40K | 1 | RES_0805 | 2 | R1, R16
311-10.0KCRCT-ND | RES_0805 | 10K | 8 | RES_0805 | 2 | R2, R3, R8, R10, R11, R13, R14, R15
| RES_0402 | NC | 2 | RES_0402 | 2 | R3, R4
YAG1321CT-ND | RES_0805 | 1K | 2 | RES_0805 | 2 | R5, R18
311-4.70KCRCT-ND | RES_0805 | 4.7K | 1 | RES_0805 | 2 | R6
311-120CRCT-ND | RES_0805 | 120 | 1 | RES_0805 | 2 | R9
311-51ARCT-ND | RES_0805 | 50 | 1 | RES_0805 | 2 | R4
311-470ARCT-ND | RES_0805 | 470 | 1 | RES_0805 | 2 | R17
102-1155-ND | SPEAKER |  | 1 | SPKR KC-1206 | 2 | SPKR
YAG1844CT-ND | RES SMD 267 OHM 0.1% 1/8W 0805 | 267 | 1 | RES_0805 | 2 | R7
| TEENSY_3.1_ALLPINS-MIN |  | 1 | TEENSY_3.1_ALLPINS-MIN | 47 | U4
BAV16W-FDICT-ND | DIODE SWITCH 75V 400MW SOD-123 |  | 1 | SOD-123 | 2 | D5
CKN10244CT-ND | SWITCH TACTILE SPST-NO 0.05A 32V |  | 3 |  | 2 | S1, S2,RESET
Adafruit:: 1655 | WS2812B 5050 RGB LED… |  |  |  |  | NEO | v0.2 - may play with different
BNO055 | Adafruit - BNO055 |  | 1 |  | 10 | BNO055
478-5230-1-ND | CAP TANT 10UF 16V 10% 1210 | 10uf | 2 | 1210 |  | C5
ED8180-ND | CONN PIN SPRING-LOADED PCB GOLD |  | 1 |  |  |  | Reset pin maybe
296-37172-1-ND | IC BUFFER GATE SGL CMOS SOT23-5 |  | 1 |  |  | U1 | Neopixel 3.3 to 5v…
568-7728-1-ND | IC BUS BUFF DVR TRI-ST 5TSOP |  | 1 |  |  | U3 | AX Buss 3.3 to 5v
568-7758-1-ND | IC BUFF DVR TRI-ST N-INV 5TSOP |  | 1 |  |  | U5 | AX Buss 3.3 to 5v
1528-1385-ND | 40 Position Header Connector 0.100" (2.54mm) Through Hole Gold |  | 1 | RPI Connector |  | JRPI | Adafruit-Industries-LLC 2223 - May try AF 1992 connector

## RPI T3.6
Digi-key Part numbers | Name | Value | Quantity | Pattern | Number of Pins | RefDes
811-2179-ND | CONV DC/DC 6A 12VIN POL SIP |  | 1 | DCDC_OKR_T10-W12 | 5 | U2
399-1168-1-ND | CAP_0805 | .1uf | 1 |  | 2 | C4 | v0.2 0 0805
PCE3904CT-ND | CBP-SV-C | 33uf 25v | 3 | SV-C | 2 | C2, C3, C9
A26508-40-ND | CONN HDR BRKWAY .100 40POS VERT |  | 2 | 1x40 breakaway | 54?
A34268-40-ND | CONN HDR BRKWAY .100 80POS VERT |  | 1 | 2x40 breakaway | 19
CP-102A-ND | POWER_JACKPTH |  | 1 | POWER_JACK_PTH | 3 | J1
WM18887-ND | WM18887-ND |  | 8 | BIOLOID | 3 | JAX1, JAX2, JAX3, JAX4, JAX5, JAX-PWR
160-1427-1-ND | LED SUPER RED CLR THIN 0805 SMD | Red | 2 | LED-0805 | 2 | PWR, L2 | v0.2
SUP75P03-07-E3-ND | MOSFET P-CH 30V 75A TO220AB |  | 1 | TO220AB | 3 | Q2
BSS138CT-ND | MOSFET-NCHANNELBSS138 |  | 1 | SOT23-3 | 3 | Q3
311-10.0KCRCT-ND | RES_0805 | 10K | 2 | RES_0805 | 2 | R3, R13
| RES_0402 | NC | 2 | RES_0402 | 2 | R3, R4
YAG1321CT-ND | RES_0805 | 1K | 3 | RES_0805 | 2 | R5, R18, R8
311-4.70KCRCT-ND | RES_0805 | 4.7K | 1 | RES_0805 | 2 | R6
311-120CRCT-ND | RES_0805 | 120 | 1 | RES_0805 | 2 | R9
311-470ARCT-ND | RES_0805 | 470 | 1 | RES_0805 | 2 | R17
YAG1844CT-ND | RES SMD 267 OHM 0.1% 1/8W 0805 | 267 | 1 | RES_0805 | 2 | R7
| TEENSY_3.1_ALLPINS-MIN |  | 1 | TEENSY_3.1_ALLPINS-MIN | 47 | U4
CKN10244CT-ND | SWITCH TACTILE SPST-NO 0.05A 32V |  | 4 |  | 2 | S1, S2,RESET
Adafruit:: 1655 | WS2812B 5050 RGB LED… |  |  |  |  | NEO | v0.2 - may play with different
478-5230-1-ND | CAP TANT 10UF 16V 10% 1210 | 10uf | 2 | 1210 |  | C5
296-37172-1-ND | IC BUFFER GATE SGL CMOS SOT23-5 |  | 1 |  |  | U1 | Neopixel 3.3 to 5v…
568-7728-1-ND | IC BUS BUFF DVR TRI-ST 5TSOP |  | 1 |  |  | U3 | AX Buss 3.3 to 5v
568-7758-1-ND | IC BUFF DVR TRI-ST N-INV 5TSOP |  | 1 |  |  | U5 | AX Buss 3.3 to 5v
1528-1385-ND | 40 Position Header Connector 0.100" (2.54mm) Through Hole Gold |  | 1 | RPI Connector |  | JRPI | Adafruit-Industries-LLC 2223 - May try AF 1992 connector
311-100KCRCT-ND | RES_0805 | 100K |  | RES_0805 |  | R1
311-20.0KCRCT-ND | RES_0805 | 20K |  | RES_0805 |  | R4, 19, 2
1276-1066-1-ND | CAP_0805 |  | 1.0uF |  |  | C6
1276-1808-1-ND | CAP_0805 |  | 0.33u |  |  | C1
LM4862MX/NOPBCT-ND | 8-SOIC |  |  | SOIC-8 |  | U6
668-1132-ND | AST-01508MR-R |  |  |  |  | SPRK1