## Parts List
DigiKey Part number | Quantity | Name | Value | RefDes | Manufacturer | Digikey Description | Pattern | Number of Pins
<NC> | 2 | RES-10.16/5.1x2.5 | NC | R11, R12 |  |  | 1/4W-RES | 2
1.00KXBK-ND | 4 | RES400 | 1K | R5, R6, R7, R9 | Yageo | RES 1K OHM 1/4W 1% AXIAL |  | 2
10.0KXBK-ND | 2 | RES400 | 10K | R2, R10 | Yageo | RES 10K OHM 1/4W 1% AXIAL |  | 2
102-1155-ND | 1 | SPEAKER |  | SPKR | CUI CEM-1206S | BUZZER 2.4KHZ 12MM PC MOUNT | SPKR KC-1206 | 2
150XBK-ND | 1 | RES400 | 150 | R4 | Yageo | RES 150 OHM 1/4W 1% AXIAL | RES_1206 | 2
1N4148TACT-ND | 1 | DO-35 |  | D1 | Fairchild | DIODE SMALL SIG 100V 0.2A DO35 | DIO_1206 | 2
277-1579-ND | 1 |  | TB-1x2/5/11x7.5/Sc_H | J1 | Phoenix Contact | TERM BLOCK PCB 4POS 5.0MM GREEN
2N3904TFCT-ND | 1 | TO92 |  | Q1 | ON Semiconductor | TRANSISTOR NPN 40V 200MA TO-92 | TO-92 | 3
40.2KXBK-ND | 2 | RES400 | 40K | R1, R8 | Yageo | 40.2KXBK-ND |  | 2
445-5303-ND | 7 | CAP100 | 0.1uf | C1, C2, C3, C5, C6, C7, C14 | TDK | CAP CER 0.1UF 50V 10% RADIAL
445-8422-ND | 3 | CAP100 | 1uf | C4, C8, C20 | TDK | CAP CER 1UF 25V 10% RADIAL
641-1219-1-ND | 1 |  | 5.1V | D2 | Comchip | TVS DIODE 5VWM 15VC 1005
A26508-40-ND | 2 |  | Single row about 46 per board |  |  | CONN HDR BRKWAY .100 40POS VERT
A34268-40-ND | 2 |  | Dual Row about 53 dual pins |  |  | CONN HDR BRKWAY .100 80POS VERT
EG2510-ND | 2 | MOU506-FSCM | 2 | RST, BTN | E-Switch | SWITCH TACT 6X3.5MM H=4.3MM 130G
LM1085IT-5.0/NOPB-ND | 1 | LM2940T5.0 | 5.0V | U5 | TI | IC REG LDO 5V 3A TO220-3 | TO220-3 | 3
MCP1700-3302E/TO-ND | 1 | MCP1700_TO | 3.3V | U1 | Microchip | IC REG LDO 3.3V 0.25A TO92-3 |  | 3
P15787CT-ND | 1 | radial | 10uF | C16 | Panasonic | CAP ALUM 10UF 16V 20% RADIAL |  | 2
P607-ND | 2 | LED3MM | Green | PWR, LED | Panasonic | LED GREEN DIFFUSED 3MM ROUND |  | 2
S7004-ND | 1 |  | 6 | J2 | Sullins Connector Solutions | CONN HEADER FEMALE 6POS .1" TIN
S7006-ND | 2 |  | 8 | J3, J4 | Sullins Connector Solutions | CONN HEADER FEMALE 8POS .1" TIN
S7008-ND | 1 |  | 10 | J5 | Sullins Connector Solutions | CONN HEADER FEMALE 10POS.1" TIN
S9001-ND | 10 |  |  | Shunts… Jumpers… | Sullins | CONN JUMPER SHORTING GOLD FLASH
TSM-108-01-TM-DV-ND | 1 |  | Note: want TSM-107… not stocked | Bottom of Teensy… |  | CONN HEADER 16POS .100" DBL SMD
WM18887-ND | 2 | M03PTH |  | JAX1, JAX2 |  | CONN HEADER 3POS 2.5MM VERT TIN | MOLEX-1X3 | 3
| 1 | TEENSY_3.1_SPECIAL |  | U4 |  |  | TEENSY_3.1_PINS-MID | 32
WM18901-ND | 0 |  |  |  |  | Right angle version AX servo connector
Red - AX Servo support

## Parts Usage
Part usage | RefDes | DigiKey Part number | Quantity | Value
* - Teensy and 5v power | J1 | 277-1579-ND | 1 | TB-1x2/5/11x7.5/Sc_H
* - Teensy and 5v power | C20 | 445-8422-ND | 1 | 1uf
* - Teensy and 5v power | U5 | LM1085IT-5.0/NOPB-ND | 1 | 5.0V
* - Teensy and 5v power | C16 | P15787CT-ND | 1 | 10uF
* - Teensy and 5v power | U4 |  | 1
O - 3V VR | C4, C8 | 445-8422-ND | 2 | 1uf
O - 3V VR | U1 | MCP1700-3302E/TO-ND | 1 | 3.3V
O - Arduino Shield | J2 | S7004-ND | 1 | 6
O - Arduino Shield | J3, J4 | S7006-ND | 2 | 8
O - Arduino Shield | J5 | S7008-ND | 1 | 10
O - AX Buss | R4 | 150XBK-ND | 1 | 150
O - AX Buss | D2 | 641-1219-1-ND | 1 | 5.1V
O - AX Buss | JAX1, JAX2 | WM18887-ND | 2
O - Button | R9 | 1.00KXBK-ND | 1 | 1K
O - Button | BTN | EG2510-ND | 1 | 2
O - Caps for power pins | C1, C2, C3, C5, C6, C7, C14 | 445-5303-ND | 7 | 0.1uf
O - I2c PU | R11, R12 | <NC> | 2 | NC
O - LED | R7 | 1.00KXBK-ND | 1 | 1K
O - LED | LED | P607-ND | 1 | Green
O - More IO pins | Bottom of Teensy… | TSM-108-01-TM-DV-ND | 1 | Note: want TSM-107… not stocked
O - Power LED | R5 | 1.00KXBK-ND | 1 | 1K
O - Power LED | PWR | P607-ND | 1 | Green
O - Reset button | RST | EG2510-ND | 1 | 2
O - Sound | R6 | 1.00KXBK-ND | 1 | 1K
O - Sound | SPKR | 102-1155-ND | 1
O - Sound | D1 | 1N4148TACT-ND | 1
O - Sound | Q1 | 2N3904TFCT-ND | 1
O - Voltage dividers | R2, R10 | 10.0KXBK-ND | 2 | 10K
O - Voltage dividers | R1, R8 | 40.2KXBK-ND | 2 | 40K
* IO Pins and Jumpers |  | A26508-40-ND | 2 | Single row about 46 per board
* IO Pins and Jumpers |  | A34268-40-ND | 2 | Dual Row about 53 dual pins
* IO Pins and Jumpers | Shunts… Jumpers… | S9001-ND | 10