## Sheet1
xxxx xxxx xxxxx xxPCS BOM (Sample Bill of Materials)
Item # | *Designator | *Qty | Manufacturer | *Mfg Part # | Description / Value | *Package/Footprint | Type | Your Instructions / Notes
1 | C1, C2, C4, C5, C6 | 5 | Walsin Technology Corporation | 0805B106M160CT | CAP CER 10UF 16V X7R 0805 | 0805 | SMD
2 | C8, C9 | 2 | Murata Electronics | GRM21BR71C475KE51L | CAP CER 4.7UF 16V X7R 0805 | 0805 | SMD
3 | D1 | 1 | ON Semiconductor | MM3Z3V3T1G | DIODE ZENER 3.3V 300MW SOD323 | SOD-323 | SMD
4 | D5 | 1 | Diodes Incorporate | BAV16W-7-F | DIODE GEN PURP 100V 150MA SOD123 | SOD-123 | SMD
5 | I2C, I2C1, I2C2 | 3 | JST Sales | SM04B-SRSS-TB(LF)(SN) | Qwiic JST SH 1mm Connector - SMD 4-pin(Horizontal) | JST04_1MM_RA | SMD
6 | J1 | 1 | MPD (Memory Protection Devices) | BH501 | BATTERY HOLDER COIN 12MM PC PIN | BH501 | thru-hole
7 | J2 | 1 | On Shore Technology Inc | OSTTC020162 | TERM BLK 2POS SIDE ENTRY 5MM PC | TB-1x2/5/11x7.5/Sc_H | thru-hole
8 | J3 | 1 | TE Connectivity AMP Connectors | 292303-1 | CONN RCPT USB2.0 TYPEA 4POS R/A | 292303-1 | thru-hole
9 | J7 | 1 | Hirose Electric Co Ltd | DM3D-SF | CONN MICRO SD CARD PUSH-PULL | DM3D | SMD
10 | LSI | 1 | CUI Devices | CST-931RP-A | AUDIO MAGNETIC XDCR 2-4V TH | CUI_CST-931RP-A | thru-hole
11 | MicroMod | 1 | TE Connectivity AMP Connectors | 2199230-4 | M.2 Connector Key E 4.2mm height | M.2-CONNECTOR-E | SMD | https://cdn.sparkfun.com/assets/9/c/e/b/6/MicroMod_M.2_Connector_Datasheet_TE_2199230-4.pdf
12 | MMS | 1 | Würth Elektroni | 9774027151R | ROUND STANDOFF M2.5 STEEL 2.7MM | STAND-OFF-REFLOW-M2.5 | thru-hole | https://cdn.sparkfun.com/assets/f/d/2/b/e/MicroMod_Reflowable_Standoff.pdf
13 | ON/OFF, PGM | 2 | E-Switch | TL3330AF130QG | SWITCH TACTILE SPST-NO 0.05A 12V | TL3330 | SMD
14 | PS1 | 1 | Recom Powe | R-78E5.0-1.0 | DC DC CONVERTER 5V 5W | CONV_R-78E5.0-1.0 | thru-hole
15 | PWR | 1 | LTST-C170KRKT | LTST-C170KRK | LED RED CLEAR SMD | 805 | SMD
16 | Q1 |  | ON Semiconductor | MMBT4401LT1G | SOT23-3P95_240X110L43X44N | SOT23-3P95_240X110L43X44N | SMD
17 | Q2, Q3 | 2 | ON Semicondutor | ON Semicondutor | ON Semicondutor | SOT23-3 | SMD
18 | R1, R3 | 2 | Yageo | RC0805FR-07120RL | RES SMD 120 OHM 1% 1/8W 0805 | 0805 | SMD
19 | R2, R12 | 2 | Yageo | RC0805FR-0740K2L | RES SMD 40.2K OHM 1% 1/8W 0805 | 0805 | SMD
20 | R4 | 1 | Yageo | RC0805FR-071K | RES SMD 1K OHM 1% 1/8W 0805 | 0805 | SMD
22 | R6, R14, R15, R16, R17 | 5 | Yageo | RC0805FR-0710K | RES SMD 10K OHM 1% 1/8W 0805 | 0805 | SMD
23 | U1 | 1 | Diodes Incorp | AP7361C-33Y5-13 | IC REG LINEAR 3.3V 1A SOT89-5 | SOT89-5 | SMD
24 | U7 | 1 | Texas Instruments | TPS2055AD | IC PWR SWITCH N-CHAN 1:1 8SOIC | SOIC-8/150mil | SMD
25 | USB | 1 | Molex | 475890001 | CONN RCPT MICRO USB AB 5P SMD RA | MOLEX_47589-0001 | SMD
Need a quick and accurante quote? Need an efficient production? Please read SMT Ordering Necessary Files & Info in 1 minute. Thank you very much!
Click for Instructions on How to Create a BOM