## Parts List
DigiKey Part number | Quantity | Name | Value | RefDes | Manufacturer | Digikey Description | Pattern | Number of Pins
102-1155-ND | 1 | SPEAKER |  | SPKR | CUI CEM-1206S | BUZZER 2.4KHZ 12MM PC MOUNT | SPKR KC-1206 | 2
1276-2742-1-ND | 2 | CAP_1206 | 0.1uf | C1, C8 | Samsung | CAP CER 0.1UF 25V 10% X7R 1206 | CAP_1206 | 2
160-1405-1-ND | 1 | LED1206 | Green | PWR | Lite-on | LED SUPER RED CLEAR 1206 SMD (1404 for green) | LED-1206 | 2
277-1667-ND | 1 |  |  | J3 | Phoenix Contact | TERM BLOCK PCB 2POS 5.0MM GREEN
296-39515-5-ND | 1 |  |  | U5 | TI | IC REG LDO 5V 1.5A TO220-3
311-1.00KFRCT-ND | 1 | RES_1206 | 1K | R5 | Yageo | RES 1.0K OHM 1/4W 1% 1206 SMD | RES_1206 | 2
311-10.0KFRCT-ND | 2 | RES_1206 | 10K | R2, R8 | Yageo | RES 10.0K OHM 1/4W 1% 1206 SMD | RES_1206 | 2
311-150FRCT-ND | 2 | RES_1206 | 150 | R3, R4 | Yageo | RES 150 OHM 1/4W 1% 1206 SMD | RES_1206 | 2
311-330FRCT-ND | 1 | RES_1206 | 330 | R6 | Yageo | RES 330 OHM 1/4W 1% 1206 SMD | RES_1206 | 2
311-40.2KFRCT-ND | 2 | RES_1206 | 40K | R1, R7 | Yageo | RES 40.2K OHM 1/4W 1% 1206 SMD | RES_1206 | 2
641-1219-1-ND | 2 |  | 5.1V | D1, D2 | Comchip | TVS DIODE 5VWM 15VC 1005
811-2196-5-ND | 1 |  |  | U5 | Murata | CONV DC/DC 7.5W 36VIN 5VOUT | Optional instead of LM2940…
A26508-40-ND | 2 |  | Single row about 42 per board |  |  | CONN HDR BRKWAY .100 40POS VERT
A34268-40-ND | 1 |  | Dual Row about 29 dual pins |  |  | CONN HDR BRKWAY .100 80POS VERT
P15787CT-ND | 3 | radial | 10uF | C2, C3,C5 | Panasonic | CAP ALUM 10UF 16V 20% RADI |  | 2
P5138-ND | 1 | radial | 100uF | C4 | Panasonic | CAP ALUM 100UF 16V 20% RADI |  | 2
WM18887-ND | 2 | M03PTH |  | JAX1, JAX2 |  | CONN HEADER 3POS 2.5MM VERT TIN | MOLEX-1X3 | 3
| 1 | TEENSY_3.1_SPECIAL |  | U4 |  |  | TEENSY_3.1_PINS-MID | 32

## Parts Usage
RefDes | Name | Pattern | Value | Number of Pins | Quantity
A2D, AX, AXD, SND | 1x1 Connector | HDR-1x1 |  | 1 | 4 | bbb
AX2, CN0S, J2 | 1x3 Connector | HDR-1x3 |  | 3 | 3 | bbb
C1, C8 | CAP100 | CAP-2.54/6.6x3 | 1uf | 2 | 2 | x
C2, C3, C5 | CAP_POLPTH1 | CAPPR-2/4h6.8 | 10uF | 2 | 3 | x
C4 | CAP_POLPTH1 | CAPPR-2/4h6.8 | 100uF | 2 | 1 | x
CN1P, CN4P | 2x6 Connector | HDR-2x6 |  | 12 | 2 | bbb
CN1S, CN4S | 1x6 Connector | HDR-1x6 |  | 6 | 2 | bbb
CN2P | 2x7 Connector | HDR-2x7 |  | 14 | 1 | bbb
CN2S | 1x7 Connector | HDR-1x7 |  | 7 | 1 | bbb
CN3P | 2x8 Connector | HDR-2x8 |  | 16 | 1 | bbb
CN3S | 1x8 Connector | HDR-1x8 |  | 8 | 1 | bbb
D1, D2 | DIODE-ZENERSMB | SOD323-W | 5.1v | 2 | 2 | x
J1 | 1x2 Connector | HDR-1x2 |  | 2 | 1 | bbb
J3 | OSTTC020162 | TB-1x2/5/11x7.5/Sc_H |  | 2 | 1 | x
JAX | 2x2 Connector | HDR-2x2 |  | 4 | 1 | bbb
JAX1, JAX2 | M03PTH | MOLEX-1X3 |  | 3 | 2 | x
PWR | LED1206 | LED-1206 | Green | 2 | 1 | x
R1, R7 | RES_1206 | RES_1206 | 40K | 2 | 2 | x
R2, R8 | RES_1206 | RES_1206 | 10K | 2 | 2 | x
R3, R4 | RES_1206 | RES_1206 | 150 | 2 | 2 | x
R5 | RES_1206 | RES_1206 | 1K | 2 | 1 | x
R6 | RES_1206 | RES_1206 | 330 | 2 | 1 | x
SPKR | SPEAKER | SPKR KC-1206 |  | 2 | 1 | x
U4 | TEENSY_3.LC_ALLPINS | TEENSY_3LC_ALLPINS-MIN |  | 36 | 1 | xxx
U5 | LM2940T5.0 | TO-220V1 | 5.0V | 3 | 1
|  |  |  | 139 | 40