## Sheet1
T4.1 DXL XBEE PCS BOM ( Bill of Materials)
Item # | *Designator | *Qty | Manufacturer | *Mfg Part # | Description / Value | *Package/Footprint | Type
1 | BT1 | 1 | Seiko Instruments | ML414H IV01E | BATTERY LITHIUM 3V RECHARGE | 2Pos | SMD
2 | C1, C3, C6, C7, C8, C10 | 6 |  |  | CAP CER 1UF 16V X7R 0805 | 805 | SMD
3 | C4, C5 | 2 |  |  | CAP CER 1UF 16V X7R 0805 | 805 | SMD
4 | C9 | 1 |  |  | CAP CER 1UF 16V X7R 0805 | 805 | SMD
5 | C2, C11, C14 | 3 |  |  | CAP CER 1UF 16V X7R 0805 | 805 | SMD
6 | D5 | 1 |  |  | DIODE ZENER 15V 500MW SOD123 | SOD-123 | SMD
8 | J3 | 1 |  |  | CONN RCPT USB2.0 TYPEA 4POS R/A | 292303-1 | THT
9 | JAX1, JAX2, JAX3, JAX4, JAX5, JAX-PWR | 6 | MOLEX | 22035035 | CONN HEADER VERT 3POS 2.5MM THT | BIOLOID-MOLEX_JST | THT
11 | L31, L32, RSSI, RX, TX | 5 |  |  | LED YELLOW 805 | CHIPLED_0805 | SMD
13 | Q1 | 1 |  |  | TRANSISTOR T2222 | SOT-23 | SMD
14 | Q4, Q5, Q7 | 3 |  |  | MOSFET-NCHANNELBSS138 | SOT-23-3 | SMD
15 | Q6 | 1 |  |  | MOSFET P-CH 60V 90A TO220AB | TO-220AB | SMD
16 | R1 | 1 |  |  | RES 40K OHM 1/8W 1% 0805 SMD | 805 | SMD
17 | R2, R3, R10, R11, R12, R13, R17, R20, R23 | 9 |  |  | RES 10K OHM 1/8W 1% 0805 SMD | 805 | SMD
18 | R4 | 1 |  |  | RES 50 OHM 1/8W 1% 0805 SMD | 805 | SMD
19 | R5, R6, R7, R8, R18,R19 | 6 |  |  | RES 1K OHM 1/8W 1% 0805 SMD | 805 | SMD
20 | R21 | 1 |  |  | RES 4.7K OHM 1/8W 1% 0805 SMD | 805 | SMD
21 | R22 | 1 |  |  | RES 120 OHM 1/8W 1% 0805 SMD | 805 | SMD
24 | U2 | 1 |  |  | IC REG LINEAR 3.3V 250MA SOT89-3 | SOT89-3 | SMD
27 | U5 | 1 |  |  | Bus buffer/line driver; 3-state 74HC1G125GV | SOT23-5 | SMD
28 | U6 | 1 |  |  | Bus buffer/line driver; 3-state 74LVC1G126GV | SOT23-5 | SMD
29 | D6 | 1 |  |  | DIODE-SCHOTTKY-BAT60A 3A/10V/280mV | SOD-323 | SMD
30 | D7 | 1 |  |  | DIODE-SCHOTTKY-BAT20J 1A/23V/620mV | SOD-323 | SMD
31 | JQW | 1 |  |  | Qwiic JST Connector - SMD 4-pin(Vertical) | JST04_1MM_VERT | SMD
32 | JQW1, JQW2 | 2 |  |  | Qwiic JST Connector - SMD 4-pin(Horizontal) | JST04_1MM_RA | SMD